## BOM
Bill of materials
|  |  | Board reference: | STM32MP25XXAK with 2 DDR3L
|  |  | Variant: | None
|  |  | PCB revision: | B
|  |  | Assembly revision: | 01
|  |  | Date: | 25/04/2025
Designator | Description | Package | Manufacturer | Manufacturer_Part_Number | Fitted | Quantity
B2 | Switch tactile, SPST-NO, 50mA, 12V, 6x3.8mm | 6x3.8mm | WURTH ELEKTRONIK | 434121025816 | Fitted | 1
C9, C87, C102, C103, C104, C105, C106, C107, C108, C111, C112, C113, C114, C115, C116, C118, C119, C120, C121, C122, C125, C126, C127, C129, C130, C131, C132, C133, C134, C135, C136, C137, C138, C139, C140, C146, C167, C177 | Capacitor, MLCC, 100nF, 16V, X7R, +/-10%, 0402, T=0.5mm, Capacitor,100nF,16V,X7R,10%,0402 | 0402 | YAGEO | CC0402KRX7R7BB104 | Fitted | 38
C22, C23, C24, C26, C27, C28, C34, C35, C36, C37, C41, C123, C124, C183, C200, C202 | Capacitor, MLCC, 22uF, 6V3, X5R, +/-20%, 0603, T=0,8mm | 0603 | MURATA | GRM188R60J226MEA0 | Fitted | 16
C29, C30, C32, C38, C56, C100, C101, C109, C110, C184, C199 | Capacitor, MLCC, 10uF, 10V, X5R, +/-10%, 0603, T=0,8mm, Capacitor, MLCC, 10uF, 10V, X5R, +/-10%, 0603, T=0.8mm | 0603 | MURATA | GRM188R61A106KE69 | Fitted | 11
C33 | Capacitor, MLCC, 10nF, 16V, X7R, 10%, 0402, T=0.5mm | 0402 | YAGEO | CC0402KRX7R7BB103 | Fitted | 1
C39, C40 | Capacitor, MLCC, 10uF, 6.3V, X5R, +/-20%, 0402, T=0.5mm | 0402 | MURATA | GRM155R60J106ME05 | Fitted | 2
C42, C147 | Capacitor, Tantalum, 100uF, 6V3, 40mR, +/-20%, Type_B (3528 metric), T=1.9mm | 3528 (metric) | AVX | TCJB107M006R0040 | Fitted | 2
C43, C188, C213, C216 | Capacitor, MLCC, 1uF, 25V, X5R, +/-10%, 0402, T=0.5mm | 0402 | MURATA | GRM155R61E105KA12 | Fitted | 4
C44, C45, C46, C47, C48, C49, C50, C51, C52, C53, C54, C55, C57, C58, C59, C60, C62, C63, C64, C65, C66, C67, C68, C69, C70, C71, C72, C73, C74, C75, C76, C77, C82, C83, C151, C250, C252, C260 | Capacitor, MLCC, 1uF, 6.3V, X5R, +/-20%, 0201, T=0,3mm | 0201 | MURATA | GRM033R60J105MEA2 | Fitted | 38
C61, C91, C189, C190, C208, C209, C214, C215, C217 | Capacitor, MLCC, 4.7uF, 6V3, X5R, +/-20%, 0402, T=0.5mm | 0402 | MURATA | GRM155R60J475ME47 | Fitted | 9
C81, C86, C90, C92 | Capacitor, MLCC, 6.8pF, 50V, NPO, +-0.25pF, 0402, T=0.5mm | 0402 | YAGEO | CC0402CRNPO9BN6R8 | Fitted | 4
C88 | Capacitor, MLCC, 2.2uF, 6V3, X5R,+/-10%, 0402, T=0.5mm | 0402 | MURATA | GRM155R60J225KE95 | Fitted | 1
C117, C128, C148 | Capacitor, MLCC, 2.2uF, 6.3V, X5R, +/-10%, 0402, T=0.5mm | 0402 | YAGEO | CC0402KRX5R5BB225 | Fitted | 3
C185, C186, C187, C193, C194, C198, C203, C204, C206, C207 | Capacitor, MLCC, 22uF, 10V, X5R, +/-20%, 0805, T=1,25mm | 0805 | MURATA | GRM21BR61A226ME51 | Fitted | 10
C192, C195, C196, C197, C201, C205, C220, C234, C236, C237, C238, C239, C240, C244, C246, C248, C251, C253 | Capacitor, MLCC,100nF, 10V, X7R, +/-10%, 0201, T=0.3mm | 0201 | MURATA | GRM033R61A104KE15 | Fitted | 18
C219 | Capacitor, MLCC, 10nF, 50V, X7R, +/-10%, 0402, T=0.5mm | 0402 | YAGEO | CC0402KRX7R9BB103 | Fitted | 1
C225 | Capacitor, MLCC, 4,7uF, 6V3, X5R, +/-20%, 0201, T=0.5mm | 0201 | MURATA | GRM035R60J475ME15 | Fitted | 1
C235 | Capacitor, MLCC, 2.2uF, 10V, X5R,+/-10%, 0201, T=0.5mm | 0201 | MURATA | GRM033R61A225KE47 | Fitted | 1
CN12 | Header 2 circuits, 1.25mm Pitch , Vertical, with Friction Lock |  | MOLEX | 53047-0210 | Fitted | 1
D6 | Diode, Schottky, Dual Common Cathode, 0V3, 300mA, 40V, SOT-23 | SOT-23 | STMICROELECTRONICS | BAT54CFILM | Fitted | 1
D7 | BAT60JFILM | SOD-323 | STMICROELECTRONICS | BAT60JFILM | Fitted | 1
L1, L6 | Inductor, 2.2uH, +/-20%, Itemp= 1700mA, Isat= 2400mA, 0R140, 0806, T=1mm | 0806 | MURATA | DFE201610E-2R2M=P2 | Fitted | 2
L2, L4 | Inductor, 0.68uH, +/-20%, Itemp= 3900mA, Isat= 5400mA, 0R031, 1008, T=1.2mm | 1008 | MURATA | DFE252012F-R68M=P2 | Fitted | 2
L3, L5, L7 | Inductor, 0.68uH, +/-20%, Itemp= 3100mA, Isat= 4300mA, 0R043, 0806, T=1mm | 0806 | MURATA | DFE201610E-R68M=P2 | Fitted | 3
LD11 | LED Green, 0603 SMD, Forward Voltage Typ=2V, Max=2.5V | 0603 | AMS OSRAM | LG Q396-PS-35-0-20-R18 | Fitted | 1
R1 | Resistor, 240R, 0201, +/-1%, 1/20W | 0201 | YAGEO | RC0201FR-07240RL | Fitted | 1
R11 | Resistor, 0R, 0603, +/-5%, 1/10W | 0603 | YAGEO | RC0603JR-070RL | Fitted | 1
R27, R101, R103, R104, R156, R248, R272 | Resistor,10K,0402,1%,1/16W | 0402 | YAGEO | RC0402FR-0710KL | Fitted | 7
R46, R57, R59, R60, R61, R64, R67, R75, R81, R267, R269, R286 | Resistor,0R,0402,5%,1/16W, Resistor, 0R, 0402, +/-5%, 1/16W | 0402 | YAGEO | RC0402JR-070RL | Fitted | 12
R66 | Resistor, 20R, 0402, +/-1%, 1/16W | 0402 | YAGEO | RC0402FR-0720RL | Fitted | 1
R116, R117, R118, R119, R120, R121, R122, R123, R124, R125, R126, R127, R128, R129, R130, R131, R132, R133, R134, R135, R136, R137, R138, R139, R140 | Resistor, 56R, 0402, +/-1%, 1/16W | 0402 | YAGEO | RC0402FR-0756RL | Fitted | 25
R141, R142, R143, R144, R146, R147, R148, R149 | Resistor, 1K, 0402, +/-1%,1/16W | 0402 | YAGEO | RC0402FR-071KL | Fitted | 8
R145, R150 | Resistor,240R,0402,1%,1/16W | 0402 | YAGEO | RC0402FR-07240RL | Fitted | 2
R167 | Resistor,100R,0402,0,5%,1/16W,±100ppm/°C | 0402 | YAGEO | RC0402DR-07100RL | Fitted | 1
R210 | Resistor,270R,0402,1%,1/16W | 0402 | YAGEO | RC0402FR-07270RL | Fitted | 1
R260, R261 | Resistor,1K5,0402,1%,1/16W | 0402 | YAGEO | RC0402FR-071K5L | Fitted | 2
U1 | MPU , 2xCortex-A35@1.5GHz, Cortex-M33@400MHz, TFBGA 14x14, pitch 0.5, 648KB SRAM, With Crypto | TFBGA | STMICROELECTRONICS | STM32MP257FAK3 | Fitted | 1
U2, U8 | Memory,DDR3L,4Gb,256Mbx16,933Mhz,1V35,TFBGA | VFBGA-96 | NANYA | NT5CC256M16ER-EK | Fitted | 2
U26 | STPMIC2 | VQFN | STMICROELECTRONICS | STPMIC25APQR | Fitted | 1
U37 | Memory, eMMC, 4GB, 15nm ,WFBGA , 153 pins | WFBGA153 | KIOXIA | THGBMTG5D1LBAIL | Fitted | 1
X1 | Crystal, 32.768kHz, 6pF, +/-20ppm, 80K, 2.05x1.2mm | 2.05x1.2mm | NDK | NX2012SA-32.768KHz-EXS00A-MU00527 | Fitted | 1
X2 | Crystal, 40MHz, 6pF, +/-20ppm, 80R, 1.6x1.2mm | 1.6x1.2mm | NDK | NX1612SA-40MHz-EXS00A-CS13836 | Fitted | 1

## xl_DCF_History (hidden)
CLINAME | DATETIME | DONEBY | IPADDRESS | APPVER | RANDOM | CHECKSUM
๠๹๎๷๬๾๾๴๱๴๰๯ | ฽ฺ฼แฺ฽฻฼โหห฼โๅ฾โ๛๘หำ๒๘๟ึ฼ๅ฻ิ | ๞๟๧๟๲຀๴๷๳๺๿ | ๝๚๠฼฾เ฻฽ | ฿ู฻ู฽ู฻ | 11 | ฿฽ไเ
౞౷ౌ౵౪౼౼౲౯౲౮౭ | ఽస఻ఽస఻హ఻ా఩఩఺ాృ఻఻఩ఱ౐ౖౝఴ఻ృహల | ౤౞౷ౌ౵౪౼౼౲౯౲౮౭౦఩ే఩ొ౒ౙ఩౱౪౷౭౸౿౮౻ | ౕౖ౎ౌౠౕ఺హుి | ుషఽషహషహ | 9 | ాు఺఺