## Info
2DDR3L_memory_length_equalization_in_mm_for_STM32MP25xxAK
Board reference: | STM32MP25XXAK_2DDR3L
Variant:
PCB revision:
Assembly revision:
Date: | 2023-08-23
Note: This document is an help to cross-check most wire lenght constrains, but cannot detect all DDR implementation issues. Please also refer to latest AN5723 and AN5724 as well as product Reference Manual and Datasheet when implementing DDR device.

## DDR3L
STM32MP25xxAK (14x14)
| BALL NAME | NET NAME | STM32MP25xxAK LENGTH (mm) | STM32MP25xxAK to first memory (mm) | TOTAL LENGTH (mm) | DELTA WITH ((CLK_P+CLK_N)/2): MAX +/- 3.55 mm |  | STM32MP25xxAK to second memory (mm) | TOTAL LENGTH (mm) | DELTA WITH ((CLK_P+CLK_N)/2): MAX +/- 3.55 mm |  | Fill the column F and J with the track lengths of printed circuit board including via. Modify the track length of column F and J in order to be within the limits of column H, I, L and M.
Address/Command | DDR_A0 | DDR_CKE | 3.249 | 27.918 | 31.167 | -0.53 |  | 48.817 | 52.066 | 0.116 |  | value | within the limits
| DDR_A1 | NA | 7.455 | 0 | NA | NA |  | 0 | NA | NA |  | value | outside the limits
| DDR_A2 | DDR_CSN | 4.177 | 30.245 | 34.422 | 2.725 |  | 50.343 | 54.52 | 2.57
| DDR_A3 | DDR_ODT | 2.883 | 29.51 | 32.393 | 0.696 |  | 49.791 | 52.674 | 0.724 |  | Color in columns G and K shows shortest (green) and longest (red) lenghts in the group.
| DDR_A4 | DDR_CLK_P | 3.668 | 27.967 | 31.635 |  |  | 48.234 | 51.902
| DDR_A5 | DDR_CLK_N | 3.48 | 28.279 | 31.759 |  |  | 48.518 | 51.998
| DDR_A6 | NA | 6.416 | 0 | NA | NA |  | 0 | NA | NA
| DDR_A7 | NA | 8.297 | 0 | NA | NA |  | 0 | NA | NA |  | NA = Not Applicable
| DDR_A8 | DDR_A10 | 3.998 | 25.462 | 29.46 | -2.237 |  | 46.532 | 50.53 | -1.42
| DDR_A9 | DDR_A15 | 2.87 | 26.805 | 29.675 | -2.022 |  | 47.623 | 50.493 | -1.457 |  | Modifiable cell
| DDR_A10 | DDR_A1 | 2.803 | 25.878 | 28.681 | -3.016 |  | 46.864 | 49.667 | -2.283
| DDR_A11 | DDR_RASN | 3.232 | 26.182 | 29.414 | -2.283 |  | 46.514 | 49.746 | -2.204
| DDR_A12 | DDR_BA2 | 5.642 | 26.092 | 31.734 | 0.037 |  | 46.303 | 51.945 | -0.005
| DDR_A13 | DDR_BA0 | 5.788 | 25.844 | 31.632 | -0.065 |  | 46.146 | 51.934 | -0.016
| DDR_A14 | DDR_WEN | 4.525 | 24.549 | 29.074 | -2.623 |  | 44.597 | 49.122 | -2.828
| DDR_A15 | DDR_CASN | 2.989 | 25.948 | 28.937 | -2.76 |  | 45.986 | 48.975 | -2.975
| DDR_A16 | DDR_A3 | 5.447 | 25.871 | 31.318 | -0.379 |  | 46.395 | 51.842 | -0.108
| DDR_A17 | DDR_A2 | 6.436 | 23.637 | 30.073 | -1.624 |  | 44.093 | 50.529 | -1.421
| DDR_A18 | DDR_A9 | 6.249 | 24.615 | 30.864 | -0.833 |  | 44.694 | 50.943 | -1.007
| DDR_A19 | NA | 2.614 | 0 | NA | NA |  | 0 | NA | NA
| DDR_A20 | DDR_A0 | 3.763 | 25.862 | 29.625 | -2.072 |  | 46.351 | 50.114 | -1.836
| DDR_A21 | DDR_A5 | 4.491 | 25.353 | 29.844 | -1.853 |  | 45.804 | 50.295 | -1.655
| DDR_A22 | DDR_A7 | 4.868 | 24.939 | 29.807 | -1.89 |  | 44.417 | 49.285 | -2.665
| DDR_A23 | DDR_A13 | 8.075 | 23.168 | 31.243 | -0.454 |  | 42.889 | 50.964 | -0.986
| DDR_A25 | DDR_A11 | 5.302 | 24.542 | 29.844 | -1.853 |  | 45.623 | 50.925 | -1.025
| DDR_A26 | DDR_A4 | 8.368 | 21.543 | 29.911 | -1.786 |  | 43.832 | 52.2 | 0.25
| DDR_A27 | DDR_A14 | 7.661 | 21.263 | 28.924 | -2.773 |  | 42.658 | 50.319 | -1.631
| DDR_A28 | DDR_A8 | 9.257 | 20.405 | 29.662 | -2.035 |  | 42.826 | 52.083 | 0.133
| DDR_A29 | DDR_BA1 | 7.158 | 24.066 | 31.224 | -0.473 |  | 46.323 | 53.481 | 1.531
| DDR_A30 | DDR_A6 | 6.124 | 22.624 | 28.748 | -2.949 |  | 44.644 | 50.768 | -1.182
| DDR_A31 | DDR_A12 | 7.004 | 22.547 | 29.551 | -2.146 |  | 43.477 | 50.481 | -1.469
| BALL NAME | NET NAME | STM32MP25xxAK LENGTH (mm) | STM32MP25xxAK to first memory (mm) | TOTAL LENGTH (mm) | DELTA WITH ((DQSn_P+DQSn_N)/2) MAX: +/- 1,42 mm | DELTA WITH ((CLK_P+CLK_N)/2): MAX: +/- 12,07 mm | STM32MP25xxAK to second memory (mm) | TOTAL LENGTH (mm) | DELTA WITH ((DQSn_P+DQSn_N)/2) MAX: +/- 1,42 mm | DELTA WITH ((CLK_P+CLK_N)/2): MAX: +/- 12,07 mm
Byte 0 | DDR_DQ0 | DDR_DQ0 | 5.226 | 25.495 | 30.721 | -0.879 |  | NA | NA | NA
| DDR_DQ1 | DDR_DQ1 | 5.425 | 27.184 | 32.609 | 1.009 |  | NA | NA | NA
| DDR_DQ2 | DDR_DQ2 | 5.994 | 24.348 | 30.342 | -1.258 |  | NA | NA | NA
| DDR_DQ3 | DDR_DQ3 | 5.98 | 26.509 | 32.489 | 0.889 |  | NA | NA | NA
| DDR_DQ4 | DDR_DQ4 | 4.037 | 26.92 | 30.957 | -0.643 |  | NA | NA | NA
| DDR_DQ5 | DDR_DQ5 | 5.028 | 25.637 | 30.665 | -0.935 |  | NA | NA | NA
| DDR_DQ6 | DDR_DQ6 | 4.856 | 26.462 | 31.318 | -0.282 |  | NA | NA | NA
| DDR_DQ7 | DDR_DQ7 | 3.987 | 26.908 | 30.895 | -0.705 |  | NA | NA | NA
| DDR_DQM0 | DDR_DQM0 | 6.086 | 24.967 | 31.053 | -0.547 |  | NA | NA | NA
| DDR_DQS0N | DDR_DQS0_N | 4.964 | 25.722 | 30.686 |  | -0.097 | NA | NA |  | NA
| DDR_DQS0P | DDR_DQS0_P | 5.05 | 27.464 | 32.514 |  |  | NA | NA
Byte 1 | DDR_DQ8 | DDR_DQ8 | 5.649 | 38.206 | 43.855 | 0.482 |  | NA | NA | NA
| DDR_DQ9 | DDR_DQ9 | 4.817 | 37.764 | 42.581 | -0.792 |  | NA | NA | NA
| DDR_DQ10 | DDR_DQ10 | 5.73 | 36.865 | 42.595 | -0.778 |  | NA | NA | NA
| DDR_DQ11 | DDR_DQ11 | 5.346 | 39.439 | 44.785 | 1.412 |  | NA | NA | NA
| DDR_DQ12 | DDR_DQ12 | 4.796 | 37.337 | 42.133 | -1.24 |  | NA | NA | NA
| DDR_DQ13 | DDR_DQ13 | 5.085 | 37.524 | 42.609 | -0.764 |  | NA | NA | NA
| DDR_DQ14 | DDR_DQ14 | 4.416 | 39.48 | 43.896 | 0.523 |  | NA | NA | NA
| DDR_DQ15 | DDR_DQ15 | 5.227 | 37.539 | 42.766 | -0.607 |  | NA | NA | NA
| DDR_DQM1 | DDR_DQM1 | 5.205 | 39.329 | 44.534 | 1.161 |  | NA | NA | NA
| DDR_DQS1N | DDR_DQS1_N | 6.717 | 36.833 | 43.55 |  | 11.676 | NA | NA |  | NA
| DDR_DQS1P | DDR_DQS1_P | 6.888 | 36.308 | 43.196 |  |  | NA | NA
Byte 2 | DDR_DQ16 | DDR_DQ16 | 4.573 | NA | NA | NA |  | 56.659 | 61.232 | -0.1445
| DDR_DQ17 | DDR_DQ17 | 5.346 | NA | NA | NA |  | 54.976 | 60.322 | -1.0545
| DDR_DQ18 | DDR_DQ18 | 5.006 | NA | NA | NA |  | 56.123 | 61.129 | -0.2475
| DDR_DQ19 | DDR_DQ19 | 5.347 | NA | NA | NA |  | 57.438 | 62.785 | 1.4085
| DDR_DQ20 | DDR_DQ20 | 4.287 | NA | NA | NA |  | 58.491 | 62.778 | 1.4015
| DDR_DQ21 | DDR_DQ21 | 4.652 | NA | NA | NA |  | 55.431 | 60.083 | -1.2935
| DDR_DQ22 | DDR_DQ22 | 6.489 | NA | NA | NA |  | 54.499 | 60.988 | -0.3885
| DDR_DQ23 | DDR_DQ23 | 4.242 | NA | NA | NA |  | 56.215 | 60.457 | -0.9195
| DDR_DQM2 | DDR_DQM2 | 6.757 | NA | NA | NA |  | 55.158 | 61.915 | 0.5385
| DDR_DQS2N | DDR_DQS2_N | 5.199 | NA | NA |  | NA | 56.545 | 61.744 |  | 9.4265
| DDR_DQS2P | DDR_DQS2_P | 5.489 | NA | NA |  |  | 55.52 | 61.009
Byte 3 | DDR_DQ24 | DDR_DQ24 | 4.171 | NA | NA | NA |  | 41.959 | 46.13 | -0.3055
| DDR_DQ25 | DDR_DQ25 | 4.186 | NA | NA | NA |  | 43.428 | 47.614 | 1.1785
| DDR_DQ26 | DDR_DQ26 | 4.313 | NA | NA | NA |  | 41.398 | 45.711 | -0.7245
| DDR_DQ27 | DDR_DQ27 | 5.091 | NA | NA | NA |  | 40.058 | 45.149 | -1.2865
| DDR_DQ28 | DDR_DQ28 | 3.552 | NA | NA | NA |  | 42.072 | 45.624 | -0.8115
| DDR_DQ29 | DDR_DQ29 | 5.47 | NA | NA | NA |  | 42.063 | 47.533 | 1.0975
| DDR_DQ30 | DDR_DQ30 | 4.969 | NA | NA | NA |  | 41.123 | 46.092 | -0.3435
| DDR_DQ31 | DDR_DQ31 | 5.165 | NA | NA | NA |  | 40.937 | 46.102 | -0.3335
| DDR_DQM3 | DDR_DQM3 | 4.841 | NA | NA | NA |  | 42.991 | 47.832 | 1.3965
| DDR_DQS3N | DDR_DQS3_N | 4.976 | NA | NA |  | NA | 40.711 | 45.687 |  | -5.5145
| DDR_DQS3P | DDR_DQS3_P | 4.631 | NA | NA |  |  | 42.553 | 47.184

## xl_DCF_History (hidden)
CLINAME | DATETIME | DONEBY | IPADDRESS | APPVER | RANDOM | CHECKSUM
ᑤᑥᐱᑣᑶᒄᒅᒃᑺᑴᒅᑶᑵ | ᑃᑀᑂᑅᑀᑃᑁᑂᑉᐱᐱᑂᑃᑋᑁᑂᑒᑞᐱᐹᑘᑞᑥᐼᑂᑋᑁᐺ | ᑤᑥᑭᑝᑾᑶᑁᑁᑂᑃᑊ | ᑝᑞᑖᑔᑨᑝᑁᑉᑉᑄ | ᑇᐿᑁᐿᑁᐿᑁ | 17 | ᑅᑂᑆᑊ
ᅡᅢᄮᅑᅽᅼᅴᅷᅲᅳᅼᆂᅷᅯᅺ | ᅁᄽᅀᅁᄽᅀᄾᄿᅆᄮᄮᄿᅃᅈᅃᅄᅞᅛᄮᄶᅕᅛᅢᄹᄿᅈᄾᄷ | ᅡᅢᅪᅚᅻᅳᄾᄾᄿᅀᅇ | ᅚᅛᅓᅑᅥᅚᄾᅆᅆᅁ | ᅄᄼᄾᄼᄾᄼᄾ | 14 | ᅂᅁᅅᄿ
࡚ࡳࡈࡱࡦࡸࡸ࡮࡫࡮ࡪࡩ | ࠷࠴࠺࠴࠷࠵࠶࠾ࠥࠥ࠶࠽࠿࠶࠼ࡕࡒࠥ࠭ࡌࡒ࡙࠰࠶࠿࠵࠮ | ࡘ࡙ࡡࡑࡲࡪ࠵࠵࠶࠷࠾ | ࡑࡒࡊࡈ࡜ࡑ࠵࠽࠽࠸ | ࠻࠳࠵࠳࠵࠳࠵ | 5 | ࠹࠶࠵࠷
౞౷ౌ౵౪౼౼౲౯౲౮౭ | ఼స఻ుస఻హ఻఼఩఩఺ాృహ఻఩ఱ౐ౖౝఴ఻ృహల | ౤౞౷ౌ౵౪౼౼౲౯౲౮౭౦఩ే఩ొ౒ౙ఩౱౪౷౭౸౿౮౻ | ౕౖ౎ౌౠౕ఺఻ిీ | ుషఽషహషహ | 9 | ాు఺఺