## Sheet 1
mp257-devboard-v0.1-bom
4ms Company
PCBA Project: | mp257-devboard | Revision: | v0.1
EMAIL: | 4ms@4mscompany.com
DATE: | 2026-04-02
Group | Item# | Manufacturer | Manufacter Part# | Designator | Quantity | Designation | Package | Comments | Supplied by:
A | 1 | onsemi | ESD7351XV2T1G | D1, D2 | 2 | ESD5Zxx | D_SOD-523
A | 2 | Hirose | DF40C-80DP-0.4V(51) | J1, J2 | 2 | Pins_02x40_P0.4mm_W3.0mm_SMT | Connector-80pin-P0.4mm-W3.0mm
A | 3 | Molex | 217179-0001 | J3 | 1 | USB-C_Receptacle_Molex_2171790001 | USB_C_Receptacle_Molex_2171790001
A | 4 | Hirose | DF40C-40DP-0.4V(51) | J7 | 1 | Pins_02x20_P0.4mm_W3.0mm_SMT | Connector-40pin-P0.4mm-W3.0mm
A | 5 | STMICROELECTRONICS | STM32MP257FAK3 | U1 | 1 | STM32MP257FAK3 MPU | TFBGA-424_14x14mm_P0.5_STM_AK
A | 6 | Microchip Tech | MCP1501T-18E/CHY | U9 | 1 | MCP1501T-18x/CHY | SOT-23-6
A | 7 | Winbond | W664GG6RB | U15 | 1 | MT40A1G16TB-062E IT:F | FBGA-96_Layout2x3x16_Body8x14_P0.8mm
A | 8 | STMICROELECTRONICS | STPMIC25APQR | U26 | 1 | STPMIC25APQR | QFN-56_EP_7x7_Pitch0.4mm
A | 9 | CTS | 219-2MST | BOOT0_2 | 1 | SW_DIP_x02_CTS_219-2MST, DIP Switch SPST x 2, Gull wing P2.54mm, 6.7x6.55mm Body, 8.6mm Rows | SW_DIP_SPSTx02_CTS_219-2MSTR
A | 10 | Yageo | CC0201MRX5R5BB105 | C1, C2, C3, C4, C5, C6, C7, C8, C10, C11, C12, C13, C15, C44, C45, C46, C47, C48, C49, C50, C51, C52, C58, C59, C64, C68, C69, C70, C71, C72, C74, C75, C76, C77, C82, C252, C260 | 37 | 1uF_0201_4V, 1uF, Min. 4V 10%, X7R or X5R or X6S or similar | C0201_TightCourtyard
A | 11 | Murata | GRT033C81E104KE01D | C16, C17, C192, C195, C196, C201, C220, C236, C237, C238, C239, C240, C244, C246, C248, C251, C253 | 17 | 100nF_0201_16V, 0.1uF, Min. 16V 10%, X7R or X5R or X6S or similar | C0201_TightCourtyard
A | 12 | Taiyo Yuden | LMK212BBJ226MG-T | C19, C21, C152, C157, C186, C187, C193, C204, C206, C207 | 10 | 22uF_0805_10V, 22uF, Min. 10V, 20%, X5R or X7S or similar, 0805, MLCC | C0805
A | 13 | Murata | GRM188R61A106KE69D | C20, C29, C30, C32, C38, C88, C184, C199 | 8 | 10uF_0603_10V, 10uF, Min. 10V X5R 10% | C0603
A | 14 | Murata | GRM188R60J226MEA0J | C22, C23, C24, C26, C27, C28, C35, C36, C37, C41, C131, C145, C183, C200, C202, C211 | 16 | 22uF_0603_6.3V, 22uF, 6.3V,10%,X5R or X7R,0603 | C0603
A | 15 | Yageo | CC0402KRX7R7BB103 | C33 | 1 | 10nF_0402_16V, 10nF, Min. 16V 10%, X7R or X5R or similar | C0402
A | 16 | Murata | GRM155R61A106ME44D | C39, C40, C53, C194 | 4 | 10uF_0402_6.3V, 10uF, Min. 6.3V, 0402, Ceramic/MLCC | C0402
A | 17 | Taiyo Yuden | GMK105CC6105KV-F | C42, C43, C153, C154, C188 | 5 | 1uF_0402_25V, 1uF, Min. 25V, 0402, Ceramic/MLCC | C0402
A | 18 | Murata | GCM155R71C104KA55D | C60, C61, C62, C63, C83, C84, C85, C87, C120, C128, C129, C130, C146, C147, C148, C149, C151, C203, C205, C210, C212, C213, C214, C215, C216, C218, C219, C234 | 28 | 100nF_0402_16V, 0.1uF, Min. 16V 10%, X7R or X5R or similar | C0402
A | 19 | Yageo | CC0402CRNPO9BN6R8 | C90, C92 | 2 | 6.8pF_0402_25V, 6.8pF, Min. 25V 10%, NP0/C0G | C0402
A | 20 | Murata | GRM155R60J475ME47 | C91, C142, C156, C189, C190, C208, C209, C217, C1141 | 9 | 4.7uF_0402_6.3V, 4.7uF, Min. 6.3V 20%, X7R or X5R or similar | C0402
A | 21 | Murata | GRM035R60J475ME15D | C225 | 1 | 4.7uF_0201_6.3V, 4.7uF, Min. 6.3V 10%, X7R or X5R or X6S or similar | C0201
A | 22 | Murata | GRM033R61A225ME47D | C235 | 1 | 2.2uF_0201_10V, 2.2uF, Min. 10V 10%, X7R or X5R or X6S or similar | C0201
A | 23 | Murata | DFE201610E-2R2M=P2 | L1, L6 | 2 | 2.2uH_1.7A_2016, 2.2uH, Isat>2.4A, Imax>=1.7A, Rdc<=120mOhms, shielded | COIL_2016_Murata_Handsolder
A | 24 | Murata | DFE252012F-R68M=P2 | L2, L4 | 2 | 0.68uH_3.9A_2520, 0.68uH, Isat>5.4A, Imax>=3.9A, Rdc<=50mOhms, shielded | COIL_2520_TOKO_Handsolder
A | 25 | Murata | DFE201610E-R68M=P2 | L3, L5, L7 | 3 | 0.68uH_3.1A_2016, 0.68uH, Isat>4.3A, Imax>=3.1A, Rdc<=50mOhms, shielded | COIL_2016_Murata_Handsolder
A | 26 | Yageo | RC0402FR-0710KL | R1, R9, R15, R16, R17, R27, R72, R163, R272 | 9 | 10k_0402, 10k, 1%, 1/16W, 0402 | R0402
A | 27 | Yageo | RC0402FR-070RL | R2, R11, R46, R57, R59, R60, R81, R267, R286 | 9 | 0Ω_0402, 0Ω, 1%, 1/16W, 0402 | R0402
A | 28 | Yageo | RC0402FR-07430KL | R4 | 1 | 430k_0402, 430k, 1%, 1/16W, 0402 | R0402
A | 29 | Yageo | RC0402FR-07620KL | R5 | 1 | 620k_0402, 620k, 1%, 1/16W, 0402 | R0402
A | 30 | Yageo | RC0402FR-07200RL | R13, R14 | 2 | 200Ω_0402, 200Ω, 1%, 1/16W, 0402 | R0402
A | 31 | Yageo | RC0402FR-07240RL | R75 | 1 | 240Ω_0402, 240Ω, 1%, 1/16W, 0402 | R0402
A | 32 | Yageo | RC0402FR-071KL | R141, R142 | 2 | 1k_0402, 1k, 1%, 1/16W, 0402 | R0402
A | 33 | Yageo | RC0402FR-0756RL | R165, R166, R167, R168, R169, R170, R171, R175, R176, R177, R178, R180, R182, R183, R185, R186, R187, R188, R189, R190, R191, R192, R193, R194 | 24 | 56Ω_0402, 56Ω, 1%, 1/16W, 0402 | R0402
A | 34 | Yageo | RC0201FR-07240RL | R174 | 1 | 240Ω_0201, 240Ω, 5%, 0201 | R0201_0603Metric
A | 35 | Yageo | RC0402FR-07100RL | R181 | 1 | 100Ω_0402, 100Ω, 1%, 1/16W, 0402 | R0402
A | 36 | Yageo | RC0402FR-071K5L | R260, R261 | 2 | 1.5k_0402, 1.5k, 1%, 1/16W, 0402 | R0402
A | 37 | C&K Switches | PTS526 SM15 SMTR2 LFS | S2, S3 | 2 | SW_Push_PTS526 SM15 SMTR2 LFS, Tact button, NO, | Button_Tact_PTS526
A | 38 | STMicroelectronics | USBLC6-2SC6 | U3 | 1 | USBLC6-2SC6, ESD Protection, pins 3+4, 1+6 shorted | SOT-23-6
A | 39 | Winbond | W25Q128JVSIQ | U5 | 1 | NORFLASH_W25Q128JV, 16Mbit QSPI NOR FLASH, 4kb uniform sectors | SOIC-8_5.28x4.9mm_Pitch1.27mm
A | 40 | Murata | XRCGB40M000F0G00R0 | X2 | 1 | 40MHz_6.8pF_2x1.6mm, 40MHz 6.8pF Crystal Resonator, 10ppm, 2016 2x1.6mm | Crystal_2.0x1.6mm_4pin
AB | 41 | Molex | 104031-0811 | CON1 | 1 | microSDCon_SMT_104031-0811, MicroSD Card Conn Horiz SMT | CardSlot_MicroSD_Molex_104031-0811
AB | 42 | Samtec | FTSH-105-01-F-DV | J6 | 1 | Pins_02x05_P1.27mm_SMT, Header 2x5 Pins, Pitch=1.27mm, Pin Height=3mm, Vertical, SMT | Pins_2x05_1.27mm_SMD
B | 43 | Samtec | TSW-104-08-T-D-RA | J4 | 1 | Pins_02x04_RightAngle_P2.54mm_TH, HEADER 2x4 MALE PINS 0.100” 90deg Right Angle | Pins_2x04_P2.54mm_Horizontal_CroppedSilk
|  |  |  | J5 | 1 | Do Not Place
|  |  |  | H1, H2, H3 | 3 | Do Not Place