## EQs
Posin Electronics Limited
Engineering Questions （工程咨询）
客户型号(CUSTOMER P/N): |  | mp257-devboard-v0.1
生产型号(Tean CIRCUIT P/N): |  | 00152S04E367103A0 | 审核人(Approved):
日 期(DATE): |  | 2026.04.13 | 联系方式(TEL):
序号 No. | 问题描述 Problem Description |  | 建议 Recommendation |  | 附件 Attachments | 客户回复 customer's answer
1 | See 1.jpg, The board has BGA, and some vias openings, pls confirm |  | A | Remove the solder mask openings for the vias marked in red in the picture. All vias to be plugged. | 1.jpg | A: remove solder mask openings
|  |  | B | Via openings follow the file and accepts via openings under BGA with the risk of solder leakage during BGA soldering.
C
2 | Pls see 2.jpg,this board has impedance requirements. Please confirm the trace width and spacing to be controlled |  | A | The red traces shown in the picture are controlled at 55 ±10% ohms, and the white traces are controlled at 100 ±10% ohms. | 2.jpg | B. Attached to email are two images showing two more trace pairs with 100 +-10% ohms impedance.
|  |  | B | If any impedance traces are missing, please provide the layout diagram with the impedance values to be controlled.
C
3 | 贵司有压合要求，结合我司材料库存，我司按附图调整压合与阻抗线宽线距，请确认是否OK？ |  | A | OK | 3.jpg | A. OK
|  |  | B | 贵司指示
C
4 | 贵司压合图上要求阻焊油墨厚度25um非常规，建议阻焊油墨厚度按10-15um制作，请确认是否OK？ |  | A | OK | 4.jpg | A. OK
|  |  | B | 贵司指示
C
5 | The trace width and spacing of this board are designed to be very small.It is recommended to produce the outer base copper at 25–30 μm and control the hole copper at 15–18 μm. Please confirm if this is acceptable. |  | A | OK | 5.jpg | OK
|  |  | B | Pls advise
C
6 | Pls see 6.jpg, we will make panelization like the picture, connect with stamp holes, pls confirm if ok |  | A | ok | 6.jpg | A. Ok
|  |  | B | Pls advise
C
Note on B6: ppe030: 描述问题请注意简洁明了，配图片加以说明。
Note on G6: ppe030: 选择图片序号后请点右键选超链接即可。
Note on H6: ppe030: 请您留意回复是否清晰，前后一致，谢谢！

## 1.jpg
返回（Return） EQs

## 2.jpg
返回（Return） EQs | 贵司要求

## 3.jpg
返回（Return） EQs | 贵司要求 | 我司压合结构：压合厚度按1.5+/-0.1mm,压合铜厚按 Hoz，成品板厚按1.6+/-0.16mm管控，
阻抗调整

## 4.jpg
返回（Return） EQs

## 5.jpg
返回（Return） EQs

## 6.jpg
返回（Return） EQs